## CZ01
0 | 1 | 2 | 3 | 4 | 5 | 6 | 7 | 8 | 9
| Design Size Supply Air Flow Rate [m3/s] | Design Size Heating Supply Air Flow Rate [m3/s] | Design Size Cooling Supply Air Flow Rate [m3/s] | Design Size No Load Supply Air Flow Rate [m3/s] | Design Size Nominal Cooling Capacity [W] | Design Size Nominal Heating Capacity [W] | Design Size Maximum Supply Air Temperature [C] | User-Specified Maximum Supply Air Temperature [C] | Fraction of Supply Air Flow That Goes Through the Controlling Zone
DXGF EL1 FURNACE WITH DX COOLING | 0.186545 | 0.186545 | 0.186545 | 0.093273 | 3087.98 | 8011.25 | 50.00 | 80.00 | 0.753619
DXGF EL2 FURNACE WITH DX COOLING | 0.233892 | 0.233892 | 0.233892 | 0.116946 | 3871.74 | 10044.57 | 50.00 | 80.00 | 0.529101

## CZ02
0 | 1 | 2 | 3 | 4 | 5 | 6 | 7 | 8 | 9
| Design Size Supply Air Flow Rate [m3/s] | Design Size Heating Supply Air Flow Rate [m3/s] | Design Size Cooling Supply Air Flow Rate [m3/s] | Design Size No Load Supply Air Flow Rate [m3/s] | Design Size Nominal Cooling Capacity [W] | Design Size Nominal Heating Capacity [W] | Design Size Maximum Supply Air Temperature [C] | User-Specified Maximum Supply Air Temperature [C] | Fraction of Supply Air Flow That Goes Through the Controlling Zone
DXGF EL1 FURNACE WITH DX COOLING | 0.375831 | 0.375831 | 0.375831 | 0.187916 | 7161.67 | 14526.44 | 50.00 | 80.00 | 0.659129
DXGF EL2 FURNACE WITH DX COOLING | 0.384423 | 0.384423 | 0.384423 | 0.192212 | 7229.08 | 14858.53 | 50.00 | 80.00 | 0.547445

## CZ03
0 | 1 | 2 | 3 | 4 | 5 | 6 | 7 | 8 | 9
| Design Size Supply Air Flow Rate [m3/s] | Design Size Heating Supply Air Flow Rate [m3/s] | Design Size Cooling Supply Air Flow Rate [m3/s] | Design Size No Load Supply Air Flow Rate [m3/s] | Design Size Nominal Cooling Capacity [W] | Design Size Nominal Heating Capacity [W] | Design Size Maximum Supply Air Temperature [C] | User-Specified Maximum Supply Air Temperature [C] | Fraction of Supply Air Flow That Goes Through the Controlling Zone
DXGF EL1 FURNACE WITH DX COOLING | 0.445622 | 0.445622 | 0.445622 | 0.222811 | 7376.63 | 17025.77 | 50.00 | 80.00 | 0.631099
DXGF EL2 FURNACE WITH DX COOLING | 0.436360 | 0.436360 | 0.436360 | 0.218180 | 7223.30 | 16671.88 | 50.00 | 80.00 | 0.546347

## CZ04
0 | 1 | 2 | 3 | 4 | 5 | 6 | 7 | 8 | 9
| Design Size Supply Air Flow Rate [m3/s] | Design Size Heating Supply Air Flow Rate [m3/s] | Design Size Cooling Supply Air Flow Rate [m3/s] | Design Size No Load Supply Air Flow Rate [m3/s] | Design Size Nominal Cooling Capacity [W] | Design Size Nominal Heating Capacity [W] | Design Size Maximum Supply Air Temperature [C] | User-Specified Maximum Supply Air Temperature [C] | Fraction of Supply Air Flow That Goes Through the Controlling Zone
DXGF EL1 FURNACE WITH DX COOLING | 0.368695 | 0.368695 | 0.368695 | 0.184348 | 6883.96 | 14105.15 | 50.00 | 80.00 | 0.674911
DXGF EL2 FURNACE WITH DX COOLING | 0.395557 | 0.395557 | 0.395557 | 0.197779 | 7254.09 | 15132.80 | 50.00 | 80.00 | 0.549731

## CZ05
0 | 1 | 2 | 3 | 4 | 5 | 6 | 7 | 8 | 9
| Design Size Supply Air Flow Rate [m3/s] | Design Size Heating Supply Air Flow Rate [m3/s] | Design Size Cooling Supply Air Flow Rate [m3/s] | Design Size No Load Supply Air Flow Rate [m3/s] | Design Size Nominal Cooling Capacity [W] | Design Size Nominal Heating Capacity [W] | Design Size Maximum Supply Air Temperature [C] | User-Specified Maximum Supply Air Temperature [C] | Fraction of Supply Air Flow That Goes Through the Controlling Zone
DXGF EL1 FURNACE WITH DX COOLING | 0.446816 | 0.446816 | 0.446816 | 0.223408 | 7396.39 | 16978.78 | 50.00 | 80.00 | 0.662572
DXGF EL2 FURNACE WITH DX COOLING | 0.450098 | 0.450098 | 0.450098 | 0.225049 | 7450.72 | 17103.49 | 50.00 | 80.00 | 0.544747

## CZ06
0 | 1 | 2 | 3 | 4 | 5 | 6 | 7 | 8 | 9
| Design Size Supply Air Flow Rate [m3/s] | Design Size Heating Supply Air Flow Rate [m3/s] | Design Size Cooling Supply Air Flow Rate [m3/s] | Design Size No Load Supply Air Flow Rate [m3/s] | Design Size Nominal Cooling Capacity [W] | Design Size Nominal Heating Capacity [W] | Design Size Maximum Supply Air Temperature [C] | User-Specified Maximum Supply Air Temperature [C] | Fraction of Supply Air Flow That Goes Through the Controlling Zone
DXGF EL1 FURNACE WITH DX COOLING | 0.378494 | 0.378494 | 0.378494 | 0.189247 | 6265.42 | 15088.66 | 50.00 | 80.00 | 0.666513
DXGF EL2 FURNACE WITH DX COOLING | 0.419527 | 0.419527 | 0.419527 | 0.209763 | 6944.65 | 16724.43 | 50.00 | 80.00 | 0.546365

## CZ07
0 | 1 | 2 | 3 | 4 | 5 | 6 | 7 | 8 | 9
| Design Size Supply Air Flow Rate [m3/s] | Design Size Heating Supply Air Flow Rate [m3/s] | Design Size Cooling Supply Air Flow Rate [m3/s] | Design Size No Load Supply Air Flow Rate [m3/s] | Design Size Nominal Cooling Capacity [W] | Design Size Nominal Heating Capacity [W] | Design Size Maximum Supply Air Temperature [C] | User-Specified Maximum Supply Air Temperature [C] | Fraction of Supply Air Flow That Goes Through the Controlling Zone
DXGF EL1 FURNACE WITH DX COOLING | 0.437553 | 0.437553 | 0.437553 | 0.218776 | 7442.87 | 18221.99 | 50.00 | 80.00 | 0.688870
DXGF EL2 FURNACE WITH DX COOLING | 0.490741 | 0.490741 | 0.490741 | 0.245371 | 8134.01 | 20437.04 | 50.00 | 80.00 | 0.554195

## CZ08
0 | 1 | 2 | 3 | 4 | 5 | 6 | 7 | 8 | 9
| Design Size Supply Air Flow Rate [m3/s] | Design Size Heating Supply Air Flow Rate [m3/s] | Design Size Cooling Supply Air Flow Rate [m3/s] | Design Size No Load Supply Air Flow Rate [m3/s] | Design Size Nominal Cooling Capacity [W] | Design Size Nominal Heating Capacity [W] | Design Size Maximum Supply Air Temperature [C] | User-Specified Maximum Supply Air Temperature [C] | Fraction of Supply Air Flow That Goes Through the Controlling Zone
DXGF EL1 FURNACE WITH DX COOLING | 0.412680 | 0.412680 | 0.412680 | 0.206340 | 7332.63 | 17178.20 | 50.00 | 80.00 | 0.666153
DXGF EL2 FURNACE WITH DX COOLING | 0.455548 | 0.455548 | 0.455548 | 0.227774 | 8287.91 | 18962.63 | 50.00 | 80.00 | 0.551441

## CZ09
0 | 1 | 2 | 3 | 4 | 5 | 6 | 7 | 8 | 9
| Design Size Supply Air Flow Rate [m3/s] | Design Size Heating Supply Air Flow Rate [m3/s] | Design Size Cooling Supply Air Flow Rate [m3/s] | Design Size No Load Supply Air Flow Rate [m3/s] | Design Size Nominal Cooling Capacity [W] | Design Size Nominal Heating Capacity [W] | Design Size Maximum Supply Air Temperature [C] | User-Specified Maximum Supply Air Temperature [C] | Fraction of Supply Air Flow That Goes Through the Controlling Zone
DXGF EL1 FURNACE WITH DX COOLING | 0.606633 | 0.606633 | 0.606633 | 0.303316 | 10442.40 | 21961.26 | 50.00 | 80.00 | 0.657587
DXGF EL2 FURNACE WITH DX COOLING | 0.660994 | 0.660994 | 0.660994 | 0.330497 | 12020.74 | 23929.20 | 50.00 | 80.00 | 0.534388

## CZ10
0 | 1 | 2 | 3 | 4 | 5 | 6 | 7 | 8 | 9
| Design Size Supply Air Flow Rate [m3/s] | Design Size Heating Supply Air Flow Rate [m3/s] | Design Size Cooling Supply Air Flow Rate [m3/s] | Design Size No Load Supply Air Flow Rate [m3/s] | Design Size Nominal Cooling Capacity [W] | Design Size Nominal Heating Capacity [W] | Design Size Maximum Supply Air Temperature [C] | User-Specified Maximum Supply Air Temperature [C] | Fraction of Supply Air Flow That Goes Through the Controlling Zone
DXGF EL1 FURNACE WITH DX COOLING | 0.404694 | 0.404694 | 0.404694 | 0.202347 | 8280.76 | 14264.91 | 50.00 | 80.00 | 0.628122
DXGF EL2 FURNACE WITH DX COOLING | 0.410400 | 0.410400 | 0.410400 | 0.205200 | 8251.35 | 14466.03 | 50.00 | 80.00 | 0.547402

## CZ11
0 | 1 | 2 | 3 | 4 | 5 | 6 | 7 | 8 | 9
| Design Size Supply Air Flow Rate [m3/s] | Design Size Heating Supply Air Flow Rate [m3/s] | Design Size Cooling Supply Air Flow Rate [m3/s] | Design Size No Load Supply Air Flow Rate [m3/s] | Design Size Nominal Cooling Capacity [W] | Design Size Nominal Heating Capacity [W] | Design Size Maximum Supply Air Temperature [C] | User-Specified Maximum Supply Air Temperature [C] | Fraction of Supply Air Flow That Goes Through the Controlling Zone
DXGF EL1 FURNACE WITH DX COOLING | 0.554462 | 0.554462 | 0.554462 | 0.277231 | 10988.50 | 19935.74 | 50.00 | 80.00 | 0.647816
DXGF EL2 FURNACE WITH DX COOLING | 0.612535 | 0.612535 | 0.612535 | 0.306267 | 11395.38 | 22023.75 | 50.00 | 80.00 | 0.548349

## CZ12
0 | 1 | 2 | 3 | 4 | 5 | 6 | 7 | 8 | 9
| Design Size Supply Air Flow Rate [m3/s] | Design Size Heating Supply Air Flow Rate [m3/s] | Design Size Cooling Supply Air Flow Rate [m3/s] | Design Size No Load Supply Air Flow Rate [m3/s] | Design Size Nominal Cooling Capacity [W] | Design Size Nominal Heating Capacity [W] | Design Size Maximum Supply Air Temperature [C] | User-Specified Maximum Supply Air Temperature [C] | Fraction of Supply Air Flow That Goes Through the Controlling Zone
DXGF EL1 FURNACE WITH DX COOLING | 0.543786 | 0.543786 | 0.543786 | 0.271893 | 11115.57 | 19725.64 | 50.00 | 80.00 | 0.647738
DXGF EL2 FURNACE WITH DX COOLING | 0.550340 | 0.550340 | 0.550340 | 0.275170 | 10840.26 | 19963.37 | 50.00 | 80.00 | 0.551778

## CZ13
0 | 1 | 2 | 3 | 4 | 5 | 6 | 7 | 8 | 9
| Design Size Supply Air Flow Rate [m3/s] | Design Size Heating Supply Air Flow Rate [m3/s] | Design Size Cooling Supply Air Flow Rate [m3/s] | Design Size No Load Supply Air Flow Rate [m3/s] | Design Size Nominal Cooling Capacity [W] | Design Size Nominal Heating Capacity [W] | Design Size Maximum Supply Air Temperature [C] | User-Specified Maximum Supply Air Temperature [C] | Fraction of Supply Air Flow That Goes Through the Controlling Zone
DXGF EL1 FURNACE WITH DX COOLING | 0.518931 | 0.518931 | 0.518931 | 0.259466 | 10318.70 | 18621.89 | 50.00 | 80.00 | 0.650225
DXGF EL2 FURNACE WITH DX COOLING | 0.571738 | 0.571738 | 0.571738 | 0.285869 | 10765.94 | 20516.86 | 50.00 | 80.00 | 0.544827

## CZ14
0 | 1 | 2 | 3 | 4 | 5 | 6 | 7 | 8 | 9
| Design Size Supply Air Flow Rate [m3/s] | Design Size Heating Supply Air Flow Rate [m3/s] | Design Size Cooling Supply Air Flow Rate [m3/s] | Design Size No Load Supply Air Flow Rate [m3/s] | Design Size Nominal Cooling Capacity [W] | Design Size Nominal Heating Capacity [W] | Design Size Maximum Supply Air Temperature [C] | User-Specified Maximum Supply Air Temperature [C] | Fraction of Supply Air Flow That Goes Through the Controlling Zone
DXGF EL1 FURNACE WITH DX COOLING | 0.478118 | 0.478118 | 0.478118 | 0.239059 | 10072.09 | 14834.82 | 50.00 | 80.00 | 0.627894
DXGF EL2 FURNACE WITH DX COOLING | 0.481937 | 0.481937 | 0.481937 | 0.240968 | 9908.18 | 14953.30 | 50.00 | 80.00 | 0.537696

## CZ15
0 | 1 | 2 | 3 | 4 | 5 | 6 | 7 | 8 | 9
| Design Size Supply Air Flow Rate [m3/s] | Design Size Heating Supply Air Flow Rate [m3/s] | Design Size Cooling Supply Air Flow Rate [m3/s] | Design Size No Load Supply Air Flow Rate [m3/s] | Design Size Nominal Cooling Capacity [W] | Design Size Nominal Heating Capacity [W] | Design Size Maximum Supply Air Temperature [C] | User-Specified Maximum Supply Air Temperature [C] | Fraction of Supply Air Flow That Goes Through the Controlling Zone
DXGF EL1 FURNACE WITH DX COOLING | 0.618663 | 0.618663 | 0.618663 | 0.309332 | 13075.12 | 21700.01 | 50.00 | 80.00 | 0.636017
DXGF EL2 FURNACE WITH DX COOLING | 0.667956 | 0.667956 | 0.667956 | 0.333978 | 13412.07 | 23428.99 | 50.00 | 80.00 | 0.545906

## CZ16
0 | 1 | 2 | 3 | 4 | 5 | 6 | 7 | 8 | 9
| Design Size Supply Air Flow Rate [m3/s] | Design Size Heating Supply Air Flow Rate [m3/s] | Design Size Cooling Supply Air Flow Rate [m3/s] | Design Size No Load Supply Air Flow Rate [m3/s] | Design Size Nominal Cooling Capacity [W] | Design Size Nominal Heating Capacity [W] | Design Size Maximum Supply Air Temperature [C] | User-Specified Maximum Supply Air Temperature [C] | Fraction of Supply Air Flow That Goes Through the Controlling Zone
DXGF EL1 FURNACE WITH DX COOLING | 0.612921 | 0.612921 | 0.612921 | 0.306461 | 10769.15 | 22659.39 | 50.00 | 80.00 | 0.656990
DXGF EL2 FURNACE WITH DX COOLING | 0.693102 | 0.693102 | 0.693102 | 0.346551 | 11473.30 | 25623.64 | 50.00 | 80.00 | 0.540809