## CZ01
0 | 1 | 2 | 3 | 4 | 5 | 6 | 7 | 8 | 9 | 10 | 11
| Type | Total Efficiency [W/W] | Delta Pressure [pa] | Max Air Flow Rate [m3/s] | Rated Electricity Rate [W] | Rated Power Per Max Air Flow Rate [W-s/m3] | Motor Heat In Air Fraction | Fan Energy Index | End Use Subcategory | Design Day Name for Fan Sizing Peak | Date/Time for Fan Sizing Peak
DXGF EL1 SUPPLY FAN | Fan:OnOff | 0.12 | 125.00 | 0.19 | 194.32 | 1041.67 | 1.00 | 0.98 | General | CA_EUREKA ANN CLG .4% CONDNS DB=>MWB | 8/21 16:40:00
DXGF EL2 SUPPLY FAN | Fan:OnOff | 0.12 | 125.00 | 0.23 | 243.64 | 1041.67 | 1.00 | 0.87 | General | CA_EUREKA ANN CLG .4% CONDNS DB=>MWB | 8/21 17:40:00

## CZ02
0 | 1 | 2 | 3 | 4 | 5 | 6 | 7 | 8 | 9 | 10 | 11
| Type | Total Efficiency [W/W] | Delta Pressure [pa] | Max Air Flow Rate [m3/s] | Rated Electricity Rate [W] | Rated Power Per Max Air Flow Rate [W-s/m3] | Motor Heat In Air Fraction | Fan Energy Index | End Use Subcategory | Design Day Name for Fan Sizing Peak | Date/Time for Fan Sizing Peak
DXGF EL1 SUPPLY FAN | Fan:OnOff | 0.12 | 125.00 | 0.38 | 391.49 | 1041.67 | 1.00 | 0.70 | General | CA_NAPA-CO ANN CLG .4% CONDNS DB=>MWB | 8/21 16:00:00
DXGF EL2 SUPPLY FAN | Fan:OnOff | 0.12 | 125.00 | 0.38 | 400.44 | 1041.67 | 1.00 | 0.70 | General | CA_NAPA-CO ANN CLG .4% CONDNS DB=>MWB | 8/21 17:40:00

## CZ03
0 | 1 | 2 | 3 | 4 | 5 | 6 | 7 | 8 | 9 | 10 | 11
| Type | Total Efficiency [W/W] | Delta Pressure [pa] | Max Air Flow Rate [m3/s] | Rated Electricity Rate [W] | Rated Power Per Max Air Flow Rate [W-s/m3] | Motor Heat In Air Fraction | Fan Energy Index | End Use Subcategory | Design Day Name for Fan Sizing Peak | Date/Time for Fan Sizing Peak
DXGF EL1 SUPPLY FAN | Fan:OnOff | 0.12 | 125.00 | 0.45 | 464.19 | 1041.67 | 1.00 | 0.66 | General | CA_OAKLAND-METRO-AP ANN CLG .4% CONDNS DB=>MWB | 8/21 16:40:00
DXGF EL2 SUPPLY FAN | Fan:OnOff | 0.12 | 125.00 | 0.44 | 454.54 | 1041.67 | 1.00 | 0.67 | General | CA_OAKLAND-METRO-AP ANN CLG .4% CONDNS DB=>MWB | 8/21 17:40:00

## CZ04
0 | 1 | 2 | 3 | 4 | 5 | 6 | 7 | 8 | 9 | 10 | 11
| Type | Total Efficiency [W/W] | Delta Pressure [pa] | Max Air Flow Rate [m3/s] | Rated Electricity Rate [W] | Rated Power Per Max Air Flow Rate [W-s/m3] | Motor Heat In Air Fraction | Fan Energy Index | End Use Subcategory | Design Day Name for Fan Sizing Peak | Date/Time for Fan Sizing Peak
DXGF EL1 SUPPLY FAN | Fan:OnOff | 0.12 | 125.00 | 0.37 | 384.06 | 1041.67 | 1.00 | 0.71 | General | CA_SAN-JOSE-IAP ANN CLG .4% CONDNS DB=>MWB | 8/21 17:00:00
DXGF EL2 SUPPLY FAN | Fan:OnOff | 0.12 | 125.00 | 0.40 | 412.04 | 1041.67 | 1.00 | 0.69 | General | CA_SAN-JOSE-IAP ANN CLG .4% CONDNS DB=>MWB | 8/21 17:30:00

## CZ05
0 | 1 | 2 | 3 | 4 | 5 | 6 | 7 | 8 | 9 | 10 | 11
| Type | Total Efficiency [W/W] | Delta Pressure [pa] | Max Air Flow Rate [m3/s] | Rated Electricity Rate [W] | Rated Power Per Max Air Flow Rate [W-s/m3] | Motor Heat In Air Fraction | Fan Energy Index | End Use Subcategory | Design Day Name for Fan Sizing Peak | Date/Time for Fan Sizing Peak
DXGF EL1 SUPPLY FAN | Fan:OnOff | 0.12 | 125.00 | 0.45 | 465.43 | 1041.67 | 1.00 | 0.66 | General | CA_SANTA-MARIA-PUBLIC-AP ANN CLG .4% CONDNS DB=>MWB | 8/21 16:30:00
DXGF EL2 SUPPLY FAN | Fan:OnOff | 0.12 | 125.00 | 0.45 | 468.85 | 1041.67 | 1.00 | 0.66 | General | CA_SANTA-MARIA-PUBLIC-AP ANN CLG .4% CONDNS DB=>MWB | 8/21 17:30:00

## CZ06
0 | 1 | 2 | 3 | 4 | 5 | 6 | 7 | 8 | 9 | 10 | 11
| Type | Total Efficiency [W/W] | Delta Pressure [pa] | Max Air Flow Rate [m3/s] | Rated Electricity Rate [W] | Rated Power Per Max Air Flow Rate [W-s/m3] | Motor Heat In Air Fraction | Fan Energy Index | End Use Subcategory | Design Day Name for Fan Sizing Peak | Date/Time for Fan Sizing Peak
DXGF EL1 SUPPLY FAN | Fan:OnOff | 0.12 | 125.00 | 0.38 | 394.26 | 1041.67 | 1.00 | 0.70 | General | CA_LOS-ANGELES-IAP ANN CLG .4% CONDNS DB=>MWB | 8/21 17:40:00
DXGF EL2 SUPPLY FAN | Fan:OnOff | 0.12 | 125.00 | 0.42 | 437.01 | 1041.67 | 1.00 | 0.68 | General | CA_LOS-ANGELES-IAP ANN CLG .4% CONDNS DB=>MWB | 8/21 17:20:00

## CZ07
0 | 1 | 2 | 3 | 4 | 5 | 6 | 7 | 8 | 9 | 10 | 11
| Type | Total Efficiency [W/W] | Delta Pressure [pa] | Max Air Flow Rate [m3/s] | Rated Electricity Rate [W] | Rated Power Per Max Air Flow Rate [W-s/m3] | Motor Heat In Air Fraction | Fan Energy Index | End Use Subcategory | Design Day Name for Fan Sizing Peak | Date/Time for Fan Sizing Peak
DXGF EL1 SUPPLY FAN | Fan:OnOff | 0.12 | 125.00 | 0.44 | 455.78 | 1041.67 | 1.00 | 0.67 | General | CA_SAN-DIEGO-LINDBERGH-F ANN CLG .4% CONDNS DB=>MWB | 8/21 17:00:00
DXGF EL2 SUPPLY FAN | Fan:OnOff | 0.12 | 125.00 | 0.49 | 511.19 | 1041.67 | 1.00 | 0.64 | General | CA_SAN-DIEGO-LINDBERGH-F ANN CLG .4% CONDNS DB=>MWB | 8/21 17:00:00

## CZ08
0 | 1 | 2 | 3 | 4 | 5 | 6 | 7 | 8 | 9 | 10 | 11
| Type | Total Efficiency [W/W] | Delta Pressure [pa] | Max Air Flow Rate [m3/s] | Rated Electricity Rate [W] | Rated Power Per Max Air Flow Rate [W-s/m3] | Motor Heat In Air Fraction | Fan Energy Index | End Use Subcategory | Design Day Name for Fan Sizing Peak | Date/Time for Fan Sizing Peak
DXGF EL1 SUPPLY FAN | Fan:OnOff | 0.12 | 125.00 | 0.41 | 429.88 | 1041.67 | 1.00 | 0.68 | General | CA_LONG-BEACH-DAUGHERTY- ANN CLG .4% CONDNS DB=>MWB | 8/21 18:00:00
DXGF EL2 SUPPLY FAN | Fan:OnOff | 0.12 | 125.00 | 0.46 | 474.53 | 1041.67 | 1.00 | 0.66 | General | CA_LONG-BEACH-DAUGHERTY- ANN CLG .4% CONDNS DB=>MWB | 8/21 17:30:00

## CZ09
0 | 1 | 2 | 3 | 4 | 5 | 6 | 7 | 8 | 9 | 10 | 11
| Type | Total Efficiency [W/W] | Delta Pressure [pa] | Max Air Flow Rate [m3/s] | Rated Electricity Rate [W] | Rated Power Per Max Air Flow Rate [W-s/m3] | Motor Heat In Air Fraction | Fan Energy Index | End Use Subcategory | Design Day Name for Fan Sizing Peak | Date/Time for Fan Sizing Peak
DXGF EL1 SUPPLY FAN | Fan:OnOff | 0.12 | 125.00 | 0.61 | 631.91 | 1041.67 | 1.00 | 0.60 | General | CA_LOS-ANGELES-DOWNTOWN-USC JUL CLG 0.4% CONDNS DB=>MCWB | 7/21 18:00:00
DXGF EL2 SUPPLY FAN | Fan:OnOff | 0.12 | 125.00 | 0.66 | 688.54 | 1041.67 | 1.00 | 0.58 | General | CA_LOS-ANGELES-DOWNTOWN-USC JUN CLG 0.4% CONDNS DB=>MCWB | 6/21 18:00:00

## CZ10
0 | 1 | 2 | 3 | 4 | 5 | 6 | 7 | 8 | 9 | 10 | 11
| Type | Total Efficiency [W/W] | Delta Pressure [pa] | Max Air Flow Rate [m3/s] | Rated Electricity Rate [W] | Rated Power Per Max Air Flow Rate [W-s/m3] | Motor Heat In Air Fraction | Fan Energy Index | End Use Subcategory | Design Day Name for Fan Sizing Peak | Date/Time for Fan Sizing Peak
DXGF EL1 SUPPLY FAN | Fan:OnOff | 0.12 | 125.00 | 0.40 | 421.56 | 1041.67 | 1.00 | 0.68 | General | CA_RIVERSIDE-MUNI ANN CLG .4% CONDNS DB=>MWB | 8/21 15:20:00
DXGF EL2 SUPPLY FAN | Fan:OnOff | 0.12 | 125.00 | 0.41 | 427.50 | 1041.67 | 1.00 | 0.68 | General | CA_RIVERSIDE-MUNI ANN CLG .4% CONDNS DB=>MWB | 8/21 17:10:00

## CZ11
0 | 1 | 2 | 3 | 4 | 5 | 6 | 7 | 8 | 9 | 10 | 11
| Type | Total Efficiency [W/W] | Delta Pressure [pa] | Max Air Flow Rate [m3/s] | Rated Electricity Rate [W] | Rated Power Per Max Air Flow Rate [W-s/m3] | Motor Heat In Air Fraction | Fan Energy Index | End Use Subcategory | Design Day Name for Fan Sizing Peak | Date/Time for Fan Sizing Peak
DXGF EL1 SUPPLY FAN | Fan:OnOff | 0.12 | 125.00 | 0.55 | 577.56 | 1041.67 | 1.00 | 0.61 | General | CA_RED-BLUFF-MUNI-AP ANN CLG .4% CONDNS DB=>MWB | 7/21 17:30:00
DXGF EL2 SUPPLY FAN | Fan:OnOff | 0.12 | 125.00 | 0.61 | 638.06 | 1041.67 | 1.00 | 0.59 | General | CA_RED-BLUFF-MUNI-AP ANN CLG .4% CONDNS DB=>MWB | 7/21 18:00:00

## CZ12
0 | 1 | 2 | 3 | 4 | 5 | 6 | 7 | 8 | 9 | 10 | 11
| Type | Total Efficiency [W/W] | Delta Pressure [pa] | Max Air Flow Rate [m3/s] | Rated Electricity Rate [W] | Rated Power Per Max Air Flow Rate [W-s/m3] | Motor Heat In Air Fraction | Fan Energy Index | End Use Subcategory | Design Day Name for Fan Sizing Peak | Date/Time for Fan Sizing Peak
DXGF EL1 SUPPLY FAN | Fan:OnOff | 0.12 | 125.00 | 0.54 | 566.44 | 1041.67 | 1.00 | 0.62 | General | CA_STOCKTON-METRO-AP JUN CLG 0.4% CONDNS DB=>MCWB | 6/21 17:00:00
DXGF EL2 SUPPLY FAN | Fan:OnOff | 0.12 | 125.00 | 0.55 | 573.27 | 1041.67 | 1.00 | 0.62 | General | CA_STOCKTON-METRO-AP JUN CLG 0.4% CONDNS DB=>MCWB | 6/21 18:00:00

## CZ13
0 | 1 | 2 | 3 | 4 | 5 | 6 | 7 | 8 | 9 | 10 | 11
| Type | Total Efficiency [W/W] | Delta Pressure [pa] | Max Air Flow Rate [m3/s] | Rated Electricity Rate [W] | Rated Power Per Max Air Flow Rate [W-s/m3] | Motor Heat In Air Fraction | Fan Energy Index | End Use Subcategory | Design Day Name for Fan Sizing Peak | Date/Time for Fan Sizing Peak
DXGF EL1 SUPPLY FAN | Fan:OnOff | 0.12 | 125.00 | 0.52 | 540.55 | 1041.67 | 1.00 | 0.63 | General | CA_FRESNO-YOSEMITE-IAP ANN CLG .4% CONDNS DB=>MWB | 7/21 17:20:00
DXGF EL2 SUPPLY FAN | Fan:OnOff | 0.12 | 125.00 | 0.57 | 595.56 | 1041.67 | 1.00 | 0.61 | General | CA_FRESNO-YOSEMITE-IAP ANN CLG .4% CONDNS DB=>MWB | 7/21 18:00:00

## CZ14
0 | 1 | 2 | 3 | 4 | 5 | 6 | 7 | 8 | 9 | 10 | 11
| Type | Total Efficiency [W/W] | Delta Pressure [pa] | Max Air Flow Rate [m3/s] | Rated Electricity Rate [W] | Rated Power Per Max Air Flow Rate [W-s/m3] | Motor Heat In Air Fraction | Fan Energy Index | End Use Subcategory | Design Day Name for Fan Sizing Peak | Date/Time for Fan Sizing Peak
DXGF EL1 SUPPLY FAN | Fan:OnOff | 0.12 | 125.00 | 0.48 | 498.04 | 1041.67 | 1.00 | 0.64 | General | CA_DAGGETT-BARSTOW-DAGGE ANN CLG .4% CONDNS DB=>MWB | 7/21 16:10:00
DXGF EL2 SUPPLY FAN | Fan:OnOff | 0.12 | 125.00 | 0.48 | 502.02 | 1041.67 | 1.00 | 0.64 | General | CA_DAGGETT-BARSTOW-DAGGE ANN CLG .4% CONDNS DB=>MWB | 7/21 17:40:00

## CZ15
0 | 1 | 2 | 3 | 4 | 5 | 6 | 7 | 8 | 9 | 10 | 11
| Type | Total Efficiency [W/W] | Delta Pressure [pa] | Max Air Flow Rate [m3/s] | Rated Electricity Rate [W] | Rated Power Per Max Air Flow Rate [W-s/m3] | Motor Heat In Air Fraction | Fan Energy Index | End Use Subcategory | Design Day Name for Fan Sizing Peak | Date/Time for Fan Sizing Peak
DXGF EL1 SUPPLY FAN | Fan:OnOff | 0.12 | 125.00 | 0.62 | 644.44 | 1041.67 | 1.00 | 0.59 | General | CA_EL-CENTRO-NAF ANN CLG 0.4% CONDNS DB=>MCWB | 7/21 17:20:00
DXGF EL2 SUPPLY FAN | Fan:OnOff | 0.12 | 125.00 | 0.67 | 695.79 | 1041.67 | 1.00 | 0.58 | General | CA_EL-CENTRO-NAF ANN CLG 0.4% CONDNS DB=>MCWB | 7/21 17:40:00

## CZ16
0 | 1 | 2 | 3 | 4 | 5 | 6 | 7 | 8 | 9 | 10 | 11
| Type | Total Efficiency [W/W] | Delta Pressure [pa] | Max Air Flow Rate [m3/s] | Rated Electricity Rate [W] | Rated Power Per Max Air Flow Rate [W-s/m3] | Motor Heat In Air Fraction | Fan Energy Index | End Use Subcategory | Design Day Name for Fan Sizing Peak | Date/Time for Fan Sizing Peak
DXGF EL1 SUPPLY FAN | Fan:OnOff | 0.12 | 125.00 | 0.61 | 638.46 | 1041.67 | 1.00 | 0.59 | General | CA_BISHOP-AP JUL CLG 0.4% CONDNS DB=>MCWB | 7/21 17:30:00
DXGF EL2 SUPPLY FAN | Fan:OnOff | 0.12 | 125.00 | 0.69 | 721.98 | 1041.67 | 1.00 | 0.57 | General | CA_BISHOP-AP JUL CLG 0.4% CONDNS DB=>MCWB | 7/21 17:50:00