## CZ01
0 | 1 | 2 | 3 | 4 | 5 | 6 | 7 | 8 | 9
| Design Size Supply Air Flow Rate [m3/s] | Design Size Heating Supply Air Flow Rate [m3/s] | Design Size Cooling Supply Air Flow Rate [m3/s] | Design Size No Load Supply Air Flow Rate [m3/s] | Design Size Nominal Cooling Capacity [W] | Design Size Nominal Heating Capacity [W] | Design Size Maximum Supply Air Temperature [C] | User-Specified Maximum Supply Air Temperature [C] | Fraction of Supply Air Flow That Goes Through the Controlling Zone
DXGF EL7 UNITARY SYSTEM | 0.121761 | 0.121761 | 0.121761 | 0.060881 | 2015.58 | 5229.12 | 50.00 | 80.00 | 0.483950
DXGF EL8 UNITARY SYSTEM | 0.142946 | 0.142946 | 0.142946 | 0.071473 | 2366.26 | 6138.90 | 50.00 | 80.00 | 0.580390

## CZ02
0 | 1 | 2 | 3 | 4 | 5 | 6 | 7 | 8 | 9
| Design Size Supply Air Flow Rate [m3/s] | Design Size Heating Supply Air Flow Rate [m3/s] | Design Size Cooling Supply Air Flow Rate [m3/s] | Design Size No Load Supply Air Flow Rate [m3/s] | Design Size Nominal Cooling Capacity [W] | Design Size Nominal Heating Capacity [W] | Design Size Maximum Supply Air Temperature [C] | User-Specified Maximum Supply Air Temperature [C] | Fraction of Supply Air Flow That Goes Through the Controlling Zone
DXGF EL7 UNITARY SYSTEM | 0.288415 | 0.288415 | 0.288415 | 0.144207 | 5546.51 | 11147.80 | 50.00 | 80.00 | 0.540004
DXGF EL8 UNITARY SYSTEM | 0.315072 | 0.315072 | 0.315072 | 0.157536 | 6038.57 | 12178.15 | 50.00 | 80.00 | 0.576081

## CZ03
0 | 1 | 2 | 3 | 4 | 5 | 6 | 7 | 8 | 9
| Design Size Supply Air Flow Rate [m3/s] | Design Size Heating Supply Air Flow Rate [m3/s] | Design Size Cooling Supply Air Flow Rate [m3/s] | Design Size No Load Supply Air Flow Rate [m3/s] | Design Size Nominal Cooling Capacity [W] | Design Size Nominal Heating Capacity [W] | Design Size Maximum Supply Air Temperature [C] | User-Specified Maximum Supply Air Temperature [C] | Fraction of Supply Air Flow That Goes Through the Controlling Zone
DXGF EL7 UNITARY SYSTEM | 0.330588 | 0.330588 | 0.330588 | 0.165294 | 5472.41 | 12630.84 | 50.00 | 80.00 | 0.548461
DXGF EL8 UNITARY SYSTEM | 0.368306 | 0.368306 | 0.368306 | 0.184153 | 6096.77 | 14071.90 | 50.00 | 80.00 | 0.587798

## CZ04
0 | 1 | 2 | 3 | 4 | 5 | 6 | 7 | 8 | 9
| Design Size Supply Air Flow Rate [m3/s] | Design Size Heating Supply Air Flow Rate [m3/s] | Design Size Cooling Supply Air Flow Rate [m3/s] | Design Size No Load Supply Air Flow Rate [m3/s] | Design Size Nominal Cooling Capacity [W] | Design Size Nominal Heating Capacity [W] | Design Size Maximum Supply Air Temperature [C] | User-Specified Maximum Supply Air Temperature [C] | Fraction of Supply Air Flow That Goes Through the Controlling Zone
DXGF EL7 UNITARY SYSTEM | 0.298843 | 0.298843 | 0.298843 | 0.149421 | 5698.99 | 11432.91 | 50.00 | 80.00 | 0.535621
DXGF EL8 UNITARY SYSTEM | 0.339796 | 0.339796 | 0.339796 | 0.169898 | 6381.10 | 12999.66 | 50.00 | 80.00 | 0.594965

## CZ05
0 | 1 | 2 | 3 | 4 | 5 | 6 | 7 | 8 | 9
| Design Size Supply Air Flow Rate [m3/s] | Design Size Heating Supply Air Flow Rate [m3/s] | Design Size Cooling Supply Air Flow Rate [m3/s] | Design Size No Load Supply Air Flow Rate [m3/s] | Design Size Nominal Cooling Capacity [W] | Design Size Nominal Heating Capacity [W] | Design Size Maximum Supply Air Temperature [C] | User-Specified Maximum Supply Air Temperature [C] | Fraction of Supply Air Flow That Goes Through the Controlling Zone
DXGF EL7 UNITARY SYSTEM | 0.351154 | 0.351154 | 0.351154 | 0.175577 | 5812.84 | 13343.82 | 50.00 | 80.00 | 0.539767
DXGF EL8 UNITARY SYSTEM | 0.396410 | 0.396410 | 0.396410 | 0.198205 | 6561.99 | 15063.53 | 50.00 | 80.00 | 0.584284

## CZ06
0 | 1 | 2 | 3 | 4 | 5 | 6 | 7 | 8 | 9
| Design Size Supply Air Flow Rate [m3/s] | Design Size Heating Supply Air Flow Rate [m3/s] | Design Size Cooling Supply Air Flow Rate [m3/s] | Design Size No Load Supply Air Flow Rate [m3/s] | Design Size Nominal Cooling Capacity [W] | Design Size Nominal Heating Capacity [W] | Design Size Maximum Supply Air Temperature [C] | User-Specified Maximum Supply Air Temperature [C] | Fraction of Supply Air Flow That Goes Through the Controlling Zone
DXGF EL7 UNITARY SYSTEM | 0.284338 | 0.284338 | 0.284338 | 0.142169 | 4706.80 | 11335.20 | 50.00 | 80.00 | 0.541283
DXGF EL8 UNITARY SYSTEM | 0.318736 | 0.318736 | 0.318736 | 0.159368 | 5276.22 | 12706.49 | 50.00 | 80.00 | 0.592821

## CZ07
0 | 1 | 2 | 3 | 4 | 5 | 6 | 7 | 8 | 9
| Design Size Supply Air Flow Rate [m3/s] | Design Size Heating Supply Air Flow Rate [m3/s] | Design Size Cooling Supply Air Flow Rate [m3/s] | Design Size No Load Supply Air Flow Rate [m3/s] | Design Size Nominal Cooling Capacity [W] | Design Size Nominal Heating Capacity [W] | Design Size Maximum Supply Air Temperature [C] | User-Specified Maximum Supply Air Temperature [C] | Fraction of Supply Air Flow That Goes Through the Controlling Zone
DXGF EL7 UNITARY SYSTEM | 0.323478 | 0.323478 | 0.323478 | 0.161739 | 5482.16 | 13471.37 | 50.00 | 80.00 | 0.535347
DXGF EL8 UNITARY SYSTEM | 0.367698 | 0.367698 | 0.367698 | 0.183849 | 6242.41 | 15312.92 | 50.00 | 80.00 | 0.588362

## CZ08
0 | 1 | 2 | 3 | 4 | 5 | 6 | 7 | 8 | 9
| Design Size Supply Air Flow Rate [m3/s] | Design Size Heating Supply Air Flow Rate [m3/s] | Design Size Cooling Supply Air Flow Rate [m3/s] | Design Size No Load Supply Air Flow Rate [m3/s] | Design Size Nominal Cooling Capacity [W] | Design Size Nominal Heating Capacity [W] | Design Size Maximum Supply Air Temperature [C] | User-Specified Maximum Supply Air Temperature [C] | Fraction of Supply Air Flow That Goes Through the Controlling Zone
DXGF EL7 UNITARY SYSTEM | 0.358475 | 0.358475 | 0.358475 | 0.179238 | 6295.63 | 14921.94 | 50.00 | 80.00 | 0.533637
DXGF EL8 UNITARY SYSTEM | 0.370213 | 0.370213 | 0.370213 | 0.185106 | 6711.46 | 15410.52 | 50.00 | 80.00 | 0.551929

## CZ09
0 | 1 | 2 | 3 | 4 | 5 | 6 | 7 | 8 | 9
| Design Size Supply Air Flow Rate [m3/s] | Design Size Heating Supply Air Flow Rate [m3/s] | Design Size Cooling Supply Air Flow Rate [m3/s] | Design Size No Load Supply Air Flow Rate [m3/s] | Design Size Nominal Cooling Capacity [W] | Design Size Nominal Heating Capacity [W] | Design Size Maximum Supply Air Temperature [C] | User-Specified Maximum Supply Air Temperature [C] | Fraction of Supply Air Flow That Goes Through the Controlling Zone
DXGF EL7 UNITARY SYSTEM | 0.583909 | 0.583909 | 0.583909 | 0.291954 | 9999.54 | 21117.64 | 50.00 | 80.00 | 0.524737
DXGF EL8 UNITARY SYSTEM | 0.581102 | 0.581102 | 0.581102 | 0.290551 | 10178.76 | 21015.85 | 50.00 | 80.00 | 0.531959

## CZ10
0 | 1 | 2 | 3 | 4 | 5 | 6 | 7 | 8 | 9
| Design Size Supply Air Flow Rate [m3/s] | Design Size Heating Supply Air Flow Rate [m3/s] | Design Size Cooling Supply Air Flow Rate [m3/s] | Design Size No Load Supply Air Flow Rate [m3/s] | Design Size Nominal Cooling Capacity [W] | Design Size Nominal Heating Capacity [W] | Design Size Maximum Supply Air Temperature [C] | User-Specified Maximum Supply Air Temperature [C] | Fraction of Supply Air Flow That Goes Through the Controlling Zone
DXGF EL7 UNITARY SYSTEM | 0.151832 | 0.151832 | 0.151832 | 0.075916 | 3263.36 | 5351.79 | 50.00 | 80.00 | 0.539289
DXGF EL8 UNITARY SYSTEM | 0.174712 | 0.174712 | 0.174712 | 0.087356 | 3703.03 | 6158.27 | 50.00 | 80.00 | 0.586319

## CZ11
0 | 1 | 2 | 3 | 4 | 5 | 6 | 7 | 8 | 9
| Design Size Supply Air Flow Rate [m3/s] | Design Size Heating Supply Air Flow Rate [m3/s] | Design Size Cooling Supply Air Flow Rate [m3/s] | Design Size No Load Supply Air Flow Rate [m3/s] | Design Size Nominal Cooling Capacity [W] | Design Size Nominal Heating Capacity [W] | Design Size Maximum Supply Air Temperature [C] | User-Specified Maximum Supply Air Temperature [C] | Fraction of Supply Air Flow That Goes Through the Controlling Zone
DXGF EL7 UNITARY SYSTEM | 0.210345 | 0.210345 | 0.210345 | 0.105173 | 4156.46 | 7574.52 | 50.00 | 80.00 | 0.537486
DXGF EL8 UNITARY SYSTEM | 0.246777 | 0.246777 | 0.246777 | 0.123388 | 4864.47 | 8886.42 | 50.00 | 80.00 | 0.598640

## CZ12
0 | 1 | 2 | 3 | 4 | 5 | 6 | 7 | 8 | 9
| Design Size Supply Air Flow Rate [m3/s] | Design Size Heating Supply Air Flow Rate [m3/s] | Design Size Cooling Supply Air Flow Rate [m3/s] | Design Size No Load Supply Air Flow Rate [m3/s] | Design Size Nominal Cooling Capacity [W] | Design Size Nominal Heating Capacity [W] | Design Size Maximum Supply Air Temperature [C] | User-Specified Maximum Supply Air Temperature [C] | Fraction of Supply Air Flow That Goes Through the Controlling Zone
DXGF EL7 UNITARY SYSTEM | 0.195611 | 0.195611 | 0.195611 | 0.097805 | 4027.68 | 7095.63 | 50.00 | 80.00 | 0.532236
DXGF EL8 UNITARY SYSTEM | 0.230497 | 0.230497 | 0.230497 | 0.115249 | 4785.61 | 8361.11 | 50.00 | 80.00 | 0.597150

## CZ13
0 | 1 | 2 | 3 | 4 | 5 | 6 | 7 | 8 | 9
| Design Size Supply Air Flow Rate [m3/s] | Design Size Heating Supply Air Flow Rate [m3/s] | Design Size Cooling Supply Air Flow Rate [m3/s] | Design Size No Load Supply Air Flow Rate [m3/s] | Design Size Nominal Cooling Capacity [W] | Design Size Nominal Heating Capacity [W] | Design Size Maximum Supply Air Temperature [C] | User-Specified Maximum Supply Air Temperature [C] | Fraction of Supply Air Flow That Goes Through the Controlling Zone
DXGF EL7 UNITARY SYSTEM | 0.220940 | 0.220940 | 0.220940 | 0.110470 | 4597.14 | 7928.34 | 50.00 | 80.00 | 0.524836
DXGF EL8 UNITARY SYSTEM | 0.263943 | 0.263943 | 0.263943 | 0.131972 | 5375.01 | 9471.49 | 50.00 | 80.00 | 0.596156

## CZ14
0 | 1 | 2 | 3 | 4 | 5 | 6 | 7 | 8 | 9
| Design Size Supply Air Flow Rate [m3/s] | Design Size Heating Supply Air Flow Rate [m3/s] | Design Size Cooling Supply Air Flow Rate [m3/s] | Design Size No Load Supply Air Flow Rate [m3/s] | Design Size Nominal Cooling Capacity [W] | Design Size Nominal Heating Capacity [W] | Design Size Maximum Supply Air Temperature [C] | User-Specified Maximum Supply Air Temperature [C] | Fraction of Supply Air Flow That Goes Through the Controlling Zone
DXGF EL7 UNITARY SYSTEM | 0.208390 | 0.208390 | 0.208390 | 0.104195 | 4438.02 | 6660.71 | 50.00 | 80.00 | 0.522469
DXGF EL8 UNITARY SYSTEM | 0.236790 | 0.236790 | 0.236790 | 0.118395 | 4998.61 | 7568.43 | 50.00 | 80.00 | 0.574695

## CZ15
0 | 1 | 2 | 3 | 4 | 5 | 6 | 7 | 8 | 9
| Design Size Supply Air Flow Rate [m3/s] | Design Size Heating Supply Air Flow Rate [m3/s] | Design Size Cooling Supply Air Flow Rate [m3/s] | Design Size No Load Supply Air Flow Rate [m3/s] | Design Size Nominal Cooling Capacity [W] | Design Size Nominal Heating Capacity [W] | Design Size Maximum Supply Air Temperature [C] | User-Specified Maximum Supply Air Temperature [C] | Fraction of Supply Air Flow That Goes Through the Controlling Zone
DXGF EL7 UNITARY SYSTEM | 0.278544 | 0.278544 | 0.278544 | 0.139272 | 5910.73 | 9767.05 | 50.00 | 80.00 | 0.518754
DXGF EL8 UNITARY SYSTEM | 0.318047 | 0.318047 | 0.318047 | 0.159023 | 6663.62 | 11152.18 | 50.00 | 80.00 | 0.576070

## CZ16
0 | 1 | 2 | 3 | 4 | 5 | 6 | 7 | 8 | 9
| Design Size Supply Air Flow Rate [m3/s] | Design Size Heating Supply Air Flow Rate [m3/s] | Design Size Cooling Supply Air Flow Rate [m3/s] | Design Size No Load Supply Air Flow Rate [m3/s] | Design Size Nominal Cooling Capacity [W] | Design Size Nominal Heating Capacity [W] | Design Size Maximum Supply Air Temperature [C] | User-Specified Maximum Supply Air Temperature [C] | Fraction of Supply Air Flow That Goes Through the Controlling Zone
DXGF EL7 UNITARY SYSTEM | 0.189091 | 0.189091 | 0.189091 | 0.094546 | 3317.71 | 6990.49 | 50.00 | 80.00 | 0.542848
DXGF EL8 UNITARY SYSTEM | 0.235440 | 0.235440 | 0.235440 | 0.117720 | 4139.64 | 8703.94 | 50.00 | 80.00 | 0.619865