## CZ01
0 | 1 | 2 | 3 | 4 | 5 | 6 | 7 | 8 | 9
| Design Size Supply Air Flow Rate [m3/s] | Design Size Heating Supply Air Flow Rate [m3/s] | Design Size Cooling Supply Air Flow Rate [m3/s] | Design Size No Load Supply Air Flow Rate [m3/s] | Design Size Nominal Cooling Capacity [W] | Design Size Nominal Heating Capacity [W] | Design Size Maximum Supply Air Temperature [C] | User-Specified Maximum Supply Air Temperature [C] | Fraction of Supply Air Flow That Goes Through the Controlling Zone
DXGF EL2 UNITARY SYSTEM | 0.670352 | 0.670352 | 0.670352 | 0.335176 | 11096.71 | 28788.84 | 50.00 | 80.00 | 0.213995
DXGF EL5 UNITARY SYSTEM | 0.536479 | 0.536479 | 0.536479 | 0.268240 | 8880.63 | 23039.55 | 50.00 | 80.00 | 0.286616

## CZ02
0 | 1 | 2 | 3 | 4 | 5 | 6 | 7 | 8 | 9
| Design Size Supply Air Flow Rate [m3/s] | Design Size Heating Supply Air Flow Rate [m3/s] | Design Size Cooling Supply Air Flow Rate [m3/s] | Design Size No Load Supply Air Flow Rate [m3/s] | Design Size Nominal Cooling Capacity [W] | Design Size Nominal Heating Capacity [W] | Design Size Maximum Supply Air Temperature [C] | User-Specified Maximum Supply Air Temperature [C] | Fraction of Supply Air Flow That Goes Through the Controlling Zone
DXGF EL2 UNITARY SYSTEM | 0.933084 | 0.933084 | 0.933084 | 0.466542 | 18113.10 | 36065.61 | 50.00 | 80.00 | 0.293994
DXGF EL5 UNITARY SYSTEM | 0.849371 | 0.849371 | 0.849371 | 0.424686 | 16496.16 | 32829.95 | 50.00 | 80.00 | 0.390576

## CZ03
0 | 1 | 2 | 3 | 4 | 5 | 6 | 7 | 8 | 9
| Design Size Supply Air Flow Rate [m3/s] | Design Size Heating Supply Air Flow Rate [m3/s] | Design Size Cooling Supply Air Flow Rate [m3/s] | Design Size No Load Supply Air Flow Rate [m3/s] | Design Size Nominal Cooling Capacity [W] | Design Size Nominal Heating Capacity [W] | Design Size Maximum Supply Air Temperature [C] | User-Specified Maximum Supply Air Temperature [C] | Fraction of Supply Air Flow That Goes Through the Controlling Zone
DXGF EL2 UNITARY SYSTEM | 1.16 | 1.16 | 1.16 | 0.578915 | 19166.18 | 44237.46 | 50.00 | 80.00 | 0.330180
DXGF EL5 UNITARY SYSTEM | 1.02 | 1.02 | 1.02 | 0.510212 | 16891.65 | 38987.61 | 50.00 | 80.00 | 0.399691

## CZ04
0 | 1 | 2 | 3 | 4 | 5 | 6 | 7 | 8 | 9
| Design Size Supply Air Flow Rate [m3/s] | Design Size Heating Supply Air Flow Rate [m3/s] | Design Size Cooling Supply Air Flow Rate [m3/s] | Design Size No Load Supply Air Flow Rate [m3/s] | Design Size Nominal Cooling Capacity [W] | Design Size Nominal Heating Capacity [W] | Design Size Maximum Supply Air Temperature [C] | User-Specified Maximum Supply Air Temperature [C] | Fraction of Supply Air Flow That Goes Through the Controlling Zone
DXGF EL2 UNITARY SYSTEM | 0.935680 | 0.935680 | 0.935680 | 0.467840 | 17832.78 | 35796.66 | 50.00 | 80.00 | 0.264344
DXGF EL5 UNITARY SYSTEM | 0.817792 | 0.817792 | 0.817792 | 0.408896 | 15862.92 | 31286.57 | 50.00 | 80.00 | 0.379972

## CZ05
0 | 1 | 2 | 3 | 4 | 5 | 6 | 7 | 8 | 9
| Design Size Supply Air Flow Rate [m3/s] | Design Size Heating Supply Air Flow Rate [m3/s] | Design Size Cooling Supply Air Flow Rate [m3/s] | Design Size No Load Supply Air Flow Rate [m3/s] | Design Size Nominal Cooling Capacity [W] | Design Size Nominal Heating Capacity [W] | Design Size Maximum Supply Air Temperature [C] | User-Specified Maximum Supply Air Temperature [C] | Fraction of Supply Air Flow That Goes Through the Controlling Zone
DXGF EL2 UNITARY SYSTEM | 1.21 | 1.21 | 1.21 | 0.606177 | 20068.77 | 46069.53 | 50.00 | 80.00 | 0.328527
DXGF EL5 UNITARY SYSTEM | 1.05 | 1.05 | 1.05 | 0.526742 | 17438.91 | 40032.46 | 50.00 | 80.00 | 0.409970

## CZ06
0 | 1 | 2 | 3 | 4 | 5 | 6 | 7 | 8 | 9
| Design Size Supply Air Flow Rate [m3/s] | Design Size Heating Supply Air Flow Rate [m3/s] | Design Size Cooling Supply Air Flow Rate [m3/s] | Design Size No Load Supply Air Flow Rate [m3/s] | Design Size Nominal Cooling Capacity [W] | Design Size Nominal Heating Capacity [W] | Design Size Maximum Supply Air Temperature [C] | User-Specified Maximum Supply Air Temperature [C] | Fraction of Supply Air Flow That Goes Through the Controlling Zone
DXGF EL2 UNITARY SYSTEM | 0.989909 | 0.989909 | 0.989909 | 0.494955 | 16386.51 | 39463.02 | 50.00 | 80.00 | 0.308082
DXGF EL5 UNITARY SYSTEM | 0.838864 | 0.838864 | 0.838864 | 0.419432 | 13886.18 | 33441.56 | 50.00 | 80.00 | 0.385028

## CZ07
0 | 1 | 2 | 3 | 4 | 5 | 6 | 7 | 8 | 9
| Design Size Supply Air Flow Rate [m3/s] | Design Size Heating Supply Air Flow Rate [m3/s] | Design Size Cooling Supply Air Flow Rate [m3/s] | Design Size No Load Supply Air Flow Rate [m3/s] | Design Size Nominal Cooling Capacity [W] | Design Size Nominal Heating Capacity [W] | Design Size Maximum Supply Air Temperature [C] | User-Specified Maximum Supply Air Temperature [C] | Fraction of Supply Air Flow That Goes Through the Controlling Zone
DXGF EL2 UNITARY SYSTEM | 1.00 | 1.00 | 1.00 | 0.500617 | 17286.73 | 41696.94 | 50.00 | 80.00 | 0.279218
DXGF EL5 UNITARY SYSTEM | 0.830096 | 0.830096 | 0.830096 | 0.415048 | 14585.59 | 34569.78 | 50.00 | 80.00 | 0.389960

## CZ08
0 | 1 | 2 | 3 | 4 | 5 | 6 | 7 | 8 | 9
| Design Size Supply Air Flow Rate [m3/s] | Design Size Heating Supply Air Flow Rate [m3/s] | Design Size Cooling Supply Air Flow Rate [m3/s] | Design Size No Load Supply Air Flow Rate [m3/s] | Design Size Nominal Cooling Capacity [W] | Design Size Nominal Heating Capacity [W] | Design Size Maximum Supply Air Temperature [C] | User-Specified Maximum Supply Air Temperature [C] | Fraction of Supply Air Flow That Goes Through the Controlling Zone
DXGF EL2 UNITARY SYSTEM | 0.962157 | 0.962157 | 0.962157 | 0.481078 | 17991.05 | 40051.00 | 50.00 | 80.00 | 0.293199
DXGF EL5 UNITARY SYSTEM | 0.772910 | 0.772910 | 0.772910 | 0.386455 | 14906.90 | 32173.36 | 50.00 | 80.00 | 0.397794

## CZ09
0 | 1 | 2 | 3 | 4 | 5 | 6 | 7 | 8 | 9
| Design Size Supply Air Flow Rate [m3/s] | Design Size Heating Supply Air Flow Rate [m3/s] | Design Size Cooling Supply Air Flow Rate [m3/s] | Design Size No Load Supply Air Flow Rate [m3/s] | Design Size Nominal Cooling Capacity [W] | Design Size Nominal Heating Capacity [W] | Design Size Maximum Supply Air Temperature [C] | User-Specified Maximum Supply Air Temperature [C] | Fraction of Supply Air Flow That Goes Through the Controlling Zone
DXGF EL2 UNITARY SYSTEM | 1.42 | 1.42 | 1.42 | 0.712319 | 26798.89 | 51563.26 | 50.00 | 80.00 | 0.329416
DXGF EL5 UNITARY SYSTEM | 1.22 | 1.22 | 1.22 | 0.610111 | 23630.39 | 44163.52 | 50.00 | 80.00 | 0.390058

## CZ10
0 | 1 | 2 | 3 | 4 | 5 | 6 | 7 | 8 | 9
| Design Size Supply Air Flow Rate [m3/s] | Design Size Heating Supply Air Flow Rate [m3/s] | Design Size Cooling Supply Air Flow Rate [m3/s] | Design Size No Load Supply Air Flow Rate [m3/s] | Design Size Nominal Cooling Capacity [W] | Design Size Nominal Heating Capacity [W] | Design Size Maximum Supply Air Temperature [C] | User-Specified Maximum Supply Air Temperature [C] | Fraction of Supply Air Flow That Goes Through the Controlling Zone
DXGF EL2 UNITARY SYSTEM | 0.768591 | 0.768591 | 0.768591 | 0.384295 | 15938.57 | 27091.78 | 50.00 | 80.00 | 0.242224
DXGF EL5 UNITARY SYSTEM | 0.642644 | 0.642644 | 0.642644 | 0.321322 | 13425.17 | 22652.33 | 50.00 | 80.00 | 0.324596

## CZ11
0 | 1 | 2 | 3 | 4 | 5 | 6 | 7 | 8 | 9
| Design Size Supply Air Flow Rate [m3/s] | Design Size Heating Supply Air Flow Rate [m3/s] | Design Size Cooling Supply Air Flow Rate [m3/s] | Design Size No Load Supply Air Flow Rate [m3/s] | Design Size Nominal Cooling Capacity [W] | Design Size Nominal Heating Capacity [W] | Design Size Maximum Supply Air Temperature [C] | User-Specified Maximum Supply Air Temperature [C] | Fraction of Supply Air Flow That Goes Through the Controlling Zone
DXGF EL2 UNITARY SYSTEM | 0.943066 | 0.943066 | 0.943066 | 0.471533 | 18643.91 | 33923.77 | 50.00 | 80.00 | 0.220735
DXGF EL5 UNITARY SYSTEM | 0.733738 | 0.733738 | 0.733738 | 0.366869 | 14798.98 | 26393.80 | 50.00 | 80.00 | 0.317848

## CZ12
0 | 1 | 2 | 3 | 4 | 5 | 6 | 7 | 8 | 9
| Design Size Supply Air Flow Rate [m3/s] | Design Size Heating Supply Air Flow Rate [m3/s] | Design Size Cooling Supply Air Flow Rate [m3/s] | Design Size No Load Supply Air Flow Rate [m3/s] | Design Size Nominal Cooling Capacity [W] | Design Size Nominal Heating Capacity [W] | Design Size Maximum Supply Air Temperature [C] | User-Specified Maximum Supply Air Temperature [C] | Fraction of Supply Air Flow That Goes Through the Controlling Zone
DXGF EL2 UNITARY SYSTEM | 0.900433 | 0.900433 | 0.900433 | 0.450216 | 18527.60 | 32662.96 | 50.00 | 80.00 | 0.221087
DXGF EL5 UNITARY SYSTEM | 0.718022 | 0.718022 | 0.718022 | 0.359011 | 15188.36 | 26046.05 | 50.00 | 80.00 | 0.316080

## CZ13
0 | 1 | 2 | 3 | 4 | 5 | 6 | 7 | 8 | 9
| Design Size Supply Air Flow Rate [m3/s] | Design Size Heating Supply Air Flow Rate [m3/s] | Design Size Cooling Supply Air Flow Rate [m3/s] | Design Size No Load Supply Air Flow Rate [m3/s] | Design Size Nominal Cooling Capacity [W] | Design Size Nominal Heating Capacity [W] | Design Size Maximum Supply Air Temperature [C] | User-Specified Maximum Supply Air Temperature [C] | Fraction of Supply Air Flow That Goes Through the Controlling Zone
DXGF EL2 UNITARY SYSTEM | 1.01 | 1.01 | 1.01 | 0.502979 | 20428.50 | 36099.01 | 50.00 | 80.00 | 0.233515
DXGF EL5 UNITARY SYSTEM | 0.765950 | 0.765950 | 0.765950 | 0.382975 | 15489.77 | 27486.27 | 50.00 | 80.00 | 0.340466

## CZ14
0 | 1 | 2 | 3 | 4 | 5 | 6 | 7 | 8 | 9
| Design Size Supply Air Flow Rate [m3/s] | Design Size Heating Supply Air Flow Rate [m3/s] | Design Size Cooling Supply Air Flow Rate [m3/s] | Design Size No Load Supply Air Flow Rate [m3/s] | Design Size Nominal Cooling Capacity [W] | Design Size Nominal Heating Capacity [W] | Design Size Maximum Supply Air Temperature [C] | User-Specified Maximum Supply Air Temperature [C] | Fraction of Supply Air Flow That Goes Through the Controlling Zone
DXGF EL2 UNITARY SYSTEM | 0.918764 | 0.918764 | 0.918764 | 0.459382 | 19288.15 | 29367.51 | 50.00 | 80.00 | 0.281827
DXGF EL5 UNITARY SYSTEM | 0.686059 | 0.686059 | 0.686059 | 0.343030 | 14610.25 | 21929.31 | 50.00 | 80.00 | 0.347700

## CZ15
0 | 1 | 2 | 3 | 4 | 5 | 6 | 7 | 8 | 9
| Design Size Supply Air Flow Rate [m3/s] | Design Size Heating Supply Air Flow Rate [m3/s] | Design Size Cooling Supply Air Flow Rate [m3/s] | Design Size No Load Supply Air Flow Rate [m3/s] | Design Size Nominal Cooling Capacity [W] | Design Size Nominal Heating Capacity [W] | Design Size Maximum Supply Air Temperature [C] | User-Specified Maximum Supply Air Temperature [C] | Fraction of Supply Air Flow That Goes Through the Controlling Zone
DXGF EL2 UNITARY SYSTEM | 1.06 | 1.06 | 1.06 | 0.529034 | 22548.70 | 37125.85 | 50.00 | 80.00 | 0.251808
DXGF EL5 UNITARY SYSTEM | 0.895604 | 0.895604 | 0.895604 | 0.447802 | 18165.24 | 31425.17 | 50.00 | 80.00 | 0.341324

## CZ16
0 | 1 | 2 | 3 | 4 | 5 | 6 | 7 | 8 | 9
| Design Size Supply Air Flow Rate [m3/s] | Design Size Heating Supply Air Flow Rate [m3/s] | Design Size Cooling Supply Air Flow Rate [m3/s] | Design Size No Load Supply Air Flow Rate [m3/s] | Design Size Nominal Cooling Capacity [W] | Design Size Nominal Heating Capacity [W] | Design Size Maximum Supply Air Temperature [C] | User-Specified Maximum Supply Air Temperature [C] | Fraction of Supply Air Flow That Goes Through the Controlling Zone
DXGF EL2 UNITARY SYSTEM | 1.01 | 1.01 | 1.01 | 0.507446 | 17911.46 | 37520.09 | 50.00 | 80.00 | 0.202900
DXGF EL5 UNITARY SYSTEM | 0.781960 | 0.781960 | 0.781960 | 0.390980 | 13358.86 | 28908.68 | 50.00 | 80.00 | 0.301564