## CZ01
0 | 1 | 2 | 3 | 4 | 5 | 6 | 7 | 8 | 9 | 10 | 11
| Type | Total Efficiency [W/W] | Delta Pressure [pa] | Max Air Flow Rate [m3/s] | Rated Electricity Rate [W] | Rated Power Per Max Air Flow Rate [W-s/m3] | Motor Heat In Air Fraction | Fan Energy Index | End Use Subcategory | Design Day Name for Fan Sizing Peak | Date/Time for Fan Sizing Peak
DXGF EL7 SUPPLY FAN | Fan:OnOff | 0.12 | 125.00 | 0.12 | 126.83 | 1041.67 | 1.00 | 1.26 | General | CA_EUREKA ANN CLG .4% CONDNS DB=>MWB | 8/21 15:20:00
DXGF EL8 SUPPLY FAN | Fan:OnOff | 0.12 | 125.00 | 0.14 | 148.90 | 1041.67 | 1.00 | 1.14 | General | CA_EUREKA ANN CLG .4% CONDNS DB=>MWB | 8/21 16:30:00

## CZ02
0 | 1 | 2 | 3 | 4 | 5 | 6 | 7 | 8 | 9 | 10 | 11
| Type | Total Efficiency [W/W] | Delta Pressure [pa] | Max Air Flow Rate [m3/s] | Rated Electricity Rate [W] | Rated Power Per Max Air Flow Rate [W-s/m3] | Motor Heat In Air Fraction | Fan Energy Index | End Use Subcategory | Design Day Name for Fan Sizing Peak | Date/Time for Fan Sizing Peak
DXGF EL7 SUPPLY FAN | Fan:OnOff | 0.12 | 125.00 | 0.29 | 300.43 | 1041.67 | 1.00 | 0.79 | General | CA_NAPA-CO ANN CLG .4% CONDNS DB=>MWB | 8/21 16:00:00
DXGF EL8 SUPPLY FAN | Fan:OnOff | 0.12 | 125.00 | 0.32 | 328.20 | 1041.67 | 1.00 | 0.76 | General | CA_NAPA-CO ANN CLG .4% CONDNS DB=>MWB | 8/21 16:00:00

## CZ03
0 | 1 | 2 | 3 | 4 | 5 | 6 | 7 | 8 | 9 | 10 | 11
| Type | Total Efficiency [W/W] | Delta Pressure [pa] | Max Air Flow Rate [m3/s] | Rated Electricity Rate [W] | Rated Power Per Max Air Flow Rate [W-s/m3] | Motor Heat In Air Fraction | Fan Energy Index | End Use Subcategory | Design Day Name for Fan Sizing Peak | Date/Time for Fan Sizing Peak
DXGF EL7 SUPPLY FAN | Fan:OnOff | 0.12 | 125.00 | 0.33 | 344.36 | 1041.67 | 1.00 | 0.74 | General | CA_OAKLAND-METRO-AP ANN CLG .4% CONDNS DB=>MWB | 8/21 15:10:00
DXGF EL8 SUPPLY FAN | Fan:OnOff | 0.12 | 125.00 | 0.37 | 383.65 | 1041.67 | 1.00 | 0.71 | General | CA_OAKLAND-METRO-AP ANN CLG .4% CONDNS DB=>MWB | 8/21 16:20:00

## CZ04
0 | 1 | 2 | 3 | 4 | 5 | 6 | 7 | 8 | 9 | 10 | 11
| Type | Total Efficiency [W/W] | Delta Pressure [pa] | Max Air Flow Rate [m3/s] | Rated Electricity Rate [W] | Rated Power Per Max Air Flow Rate [W-s/m3] | Motor Heat In Air Fraction | Fan Energy Index | End Use Subcategory | Design Day Name for Fan Sizing Peak | Date/Time for Fan Sizing Peak
DXGF EL7 SUPPLY FAN | Fan:OnOff | 0.12 | 125.00 | 0.30 | 311.29 | 1041.67 | 1.00 | 0.78 | General | CA_SAN-JOSE-IAP ANN CLG .4% CONDNS DB=>MWB | 8/21 17:00:00
DXGF EL8 SUPPLY FAN | Fan:OnOff | 0.12 | 125.00 | 0.34 | 353.95 | 1041.67 | 1.00 | 0.73 | General | CA_SAN-JOSE-IAP ANN CLG .4% CONDNS DB=>MWB | 8/21 17:00:00

## CZ05
0 | 1 | 2 | 3 | 4 | 5 | 6 | 7 | 8 | 9 | 10 | 11
| Type | Total Efficiency [W/W] | Delta Pressure [pa] | Max Air Flow Rate [m3/s] | Rated Electricity Rate [W] | Rated Power Per Max Air Flow Rate [W-s/m3] | Motor Heat In Air Fraction | Fan Energy Index | End Use Subcategory | Design Day Name for Fan Sizing Peak | Date/Time for Fan Sizing Peak
DXGF EL7 SUPPLY FAN | Fan:OnOff | 0.12 | 125.00 | 0.35 | 365.79 | 1041.67 | 1.00 | 0.72 | General | CA_SANTA-MARIA-PUBLIC-AP ANN CLG .4% CONDNS DB=>MWB | 8/21 15:20:00
DXGF EL8 SUPPLY FAN | Fan:OnOff | 0.12 | 125.00 | 0.40 | 412.93 | 1041.67 | 1.00 | 0.69 | General | CA_SANTA-MARIA-PUBLIC-AP ANN CLG .4% CONDNS DB=>MWB | 8/21 16:20:00

## CZ06
0 | 1 | 2 | 3 | 4 | 5 | 6 | 7 | 8 | 9 | 10 | 11
| Type | Total Efficiency [W/W] | Delta Pressure [pa] | Max Air Flow Rate [m3/s] | Rated Electricity Rate [W] | Rated Power Per Max Air Flow Rate [W-s/m3] | Motor Heat In Air Fraction | Fan Energy Index | End Use Subcategory | Design Day Name for Fan Sizing Peak | Date/Time for Fan Sizing Peak
DXGF EL7 SUPPLY FAN | Fan:OnOff | 0.12 | 125.00 | 0.28 | 296.19 | 1041.67 | 1.00 | 0.79 | General | CA_LOS-ANGELES-IAP ANN CLG .4% CONDNS DB=>MWB | 8/21 14:50:00
DXGF EL8 SUPPLY FAN | Fan:OnOff | 0.12 | 125.00 | 0.32 | 332.02 | 1041.67 | 1.00 | 0.75 | General | CA_LOS-ANGELES-IAP ANN CLG .4% CONDNS DB=>MWB | 8/21 15:50:00

## CZ07
0 | 1 | 2 | 3 | 4 | 5 | 6 | 7 | 8 | 9 | 10 | 11
| Type | Total Efficiency [W/W] | Delta Pressure [pa] | Max Air Flow Rate [m3/s] | Rated Electricity Rate [W] | Rated Power Per Max Air Flow Rate [W-s/m3] | Motor Heat In Air Fraction | Fan Energy Index | End Use Subcategory | Design Day Name for Fan Sizing Peak | Date/Time for Fan Sizing Peak
DXGF EL7 SUPPLY FAN | Fan:OnOff | 0.12 | 125.00 | 0.32 | 336.96 | 1041.67 | 1.00 | 0.75 | General | CA_SAN-DIEGO-LINDBERGH-F ANN CLG .4% CONDNS DB=>MWB | 8/21 17:00:00
DXGF EL8 SUPPLY FAN | Fan:OnOff | 0.12 | 125.00 | 0.37 | 383.02 | 1041.67 | 1.00 | 0.71 | General | CA_SAN-DIEGO-LINDBERGH-F ANN CLG .4% CONDNS DB=>MWB | 8/21 17:00:00

## CZ08
0 | 1 | 2 | 3 | 4 | 5 | 6 | 7 | 8 | 9 | 10 | 11
| Type | Total Efficiency [W/W] | Delta Pressure [pa] | Max Air Flow Rate [m3/s] | Rated Electricity Rate [W] | Rated Power Per Max Air Flow Rate [W-s/m3] | Motor Heat In Air Fraction | Fan Energy Index | End Use Subcategory | Design Day Name for Fan Sizing Peak | Date/Time for Fan Sizing Peak
DXGF EL7 SUPPLY FAN | Fan:OnOff | 0.12 | 125.00 | 0.36 | 373.41 | 1041.67 | 1.00 | 0.72 | General | CA_LONG-BEACH-DAUGHERTY- ANN CLG .4% CONDNS DB=>MWB | 8/21 18:00:00
DXGF EL8 SUPPLY FAN | Fan:OnOff | 0.12 | 125.00 | 0.37 | 385.64 | 1041.67 | 1.00 | 0.71 | General | CA_LONG-BEACH-DAUGHERTY- ANN CLG .4% CONDNS DB=>MWB | 8/21 18:00:00

## CZ09
0 | 1 | 2 | 3 | 4 | 5 | 6 | 7 | 8 | 9 | 10 | 11
| Type | Total Efficiency [W/W] | Delta Pressure [pa] | Max Air Flow Rate [m3/s] | Rated Electricity Rate [W] | Rated Power Per Max Air Flow Rate [W-s/m3] | Motor Heat In Air Fraction | Fan Energy Index | End Use Subcategory | Design Day Name for Fan Sizing Peak | Date/Time for Fan Sizing Peak
DXGF EL7 SUPPLY FAN | Fan:OnOff | 0.12 | 125.00 | 0.58 | 608.24 | 1041.67 | 1.00 | 0.60 | General | CA_LOS-ANGELES-DOWNTOWN-USC SEP CLG 0.4% CONDNS DB=>MCWB | 9/21 18:00:00
DXGF EL8 SUPPLY FAN | Fan:OnOff | 0.12 | 125.00 | 0.58 | 605.31 | 1041.67 | 1.00 | 0.60 | General | CA_LOS-ANGELES-DOWNTOWN-USC SEP CLG 0.4% CONDNS DB=>MCWB | 9/21 18:00:00

## CZ10
0 | 1 | 2 | 3 | 4 | 5 | 6 | 7 | 8 | 9 | 10 | 11
| Type | Total Efficiency [W/W] | Delta Pressure [pa] | Max Air Flow Rate [m3/s] | Rated Electricity Rate [W] | Rated Power Per Max Air Flow Rate [W-s/m3] | Motor Heat In Air Fraction | Fan Energy Index | End Use Subcategory | Design Day Name for Fan Sizing Peak | Date/Time for Fan Sizing Peak
DXGF EL7 SUPPLY FAN | Fan:OnOff | 0.12 | 125.00 | 0.15 | 158.16 | 1041.67 | 1.00 | 1.10 | General | CA_RIVERSIDE-MUNI ANN CLG .4% CONDNS DB=>MWB | 8/21 15:00:00
DXGF EL8 SUPPLY FAN | Fan:OnOff | 0.12 | 125.00 | 0.17 | 181.99 | 1041.67 | 1.00 | 1.01 | General | CA_RIVERSIDE-MUNI ANN CLG .4% CONDNS DB=>MWB | 8/21 15:20:00

## CZ11
0 | 1 | 2 | 3 | 4 | 5 | 6 | 7 | 8 | 9 | 10 | 11
| Type | Total Efficiency [W/W] | Delta Pressure [pa] | Max Air Flow Rate [m3/s] | Rated Electricity Rate [W] | Rated Power Per Max Air Flow Rate [W-s/m3] | Motor Heat In Air Fraction | Fan Energy Index | End Use Subcategory | Design Day Name for Fan Sizing Peak | Date/Time for Fan Sizing Peak
DXGF EL7 SUPPLY FAN | Fan:OnOff | 0.12 | 125.00 | 0.21 | 219.11 | 1041.67 | 1.00 | 0.92 | General | CA_RED-BLUFF-MUNI-AP ANN CLG .4% CONDNS DB=>MWB | 7/21 18:00:00
DXGF EL8 SUPPLY FAN | Fan:OnOff | 0.12 | 125.00 | 0.25 | 257.06 | 1041.67 | 1.00 | 0.85 | General | CA_RED-BLUFF-MUNI-AP ANN CLG .4% CONDNS DB=>MWB | 7/21 17:30:00

## CZ12
0 | 1 | 2 | 3 | 4 | 5 | 6 | 7 | 8 | 9 | 10 | 11
| Type | Total Efficiency [W/W] | Delta Pressure [pa] | Max Air Flow Rate [m3/s] | Rated Electricity Rate [W] | Rated Power Per Max Air Flow Rate [W-s/m3] | Motor Heat In Air Fraction | Fan Energy Index | End Use Subcategory | Design Day Name for Fan Sizing Peak | Date/Time for Fan Sizing Peak
DXGF EL7 SUPPLY FAN | Fan:OnOff | 0.12 | 125.00 | 0.20 | 203.76 | 1041.67 | 1.00 | 0.95 | General | CA_STOCKTON-METRO-AP AUG CLG 0.4% CONDNS DB=>MCWB | 8/21 17:00:00
DXGF EL8 SUPPLY FAN | Fan:OnOff | 0.12 | 125.00 | 0.23 | 240.10 | 1041.67 | 1.00 | 0.88 | General | CA_STOCKTON-METRO-AP AUG CLG 0.4% CONDNS DB=>MCWB | 8/21 17:00:00

## CZ13
0 | 1 | 2 | 3 | 4 | 5 | 6 | 7 | 8 | 9 | 10 | 11
| Type | Total Efficiency [W/W] | Delta Pressure [pa] | Max Air Flow Rate [m3/s] | Rated Electricity Rate [W] | Rated Power Per Max Air Flow Rate [W-s/m3] | Motor Heat In Air Fraction | Fan Energy Index | End Use Subcategory | Design Day Name for Fan Sizing Peak | Date/Time for Fan Sizing Peak
DXGF EL7 SUPPLY FAN | Fan:OnOff | 0.12 | 125.00 | 0.22 | 230.15 | 1041.67 | 1.00 | 0.89 | General | CA_FRESNO-YOSEMITE-IAP ANN CLG .4% CONDNS DB=>MWB | 7/21 17:40:00
DXGF EL8 SUPPLY FAN | Fan:OnOff | 0.12 | 125.00 | 0.26 | 274.94 | 1041.67 | 1.00 | 0.82 | General | CA_FRESNO-YOSEMITE-IAP ANN CLG .4% CONDNS DB=>MWB | 7/21 17:10:00

## CZ14
0 | 1 | 2 | 3 | 4 | 5 | 6 | 7 | 8 | 9 | 10 | 11
| Type | Total Efficiency [W/W] | Delta Pressure [pa] | Max Air Flow Rate [m3/s] | Rated Electricity Rate [W] | Rated Power Per Max Air Flow Rate [W-s/m3] | Motor Heat In Air Fraction | Fan Energy Index | End Use Subcategory | Design Day Name for Fan Sizing Peak | Date/Time for Fan Sizing Peak
DXGF EL7 SUPPLY FAN | Fan:OnOff | 0.12 | 125.00 | 0.21 | 217.07 | 1041.67 | 1.00 | 0.92 | General | CA_DAGGETT-BARSTOW-DAGGE ANN CLG .4% CONDNS DB=>MWB | 7/21 15:00:00
DXGF EL8 SUPPLY FAN | Fan:OnOff | 0.12 | 125.00 | 0.24 | 246.66 | 1041.67 | 1.00 | 0.86 | General | CA_DAGGETT-BARSTOW-DAGGE ANN CLG .4% CONDNS DB=>MWB | 7/21 15:50:00

## CZ15
0 | 1 | 2 | 3 | 4 | 5 | 6 | 7 | 8 | 9 | 10 | 11
| Type | Total Efficiency [W/W] | Delta Pressure [pa] | Max Air Flow Rate [m3/s] | Rated Electricity Rate [W] | Rated Power Per Max Air Flow Rate [W-s/m3] | Motor Heat In Air Fraction | Fan Energy Index | End Use Subcategory | Design Day Name for Fan Sizing Peak | Date/Time for Fan Sizing Peak
DXGF EL7 SUPPLY FAN | Fan:OnOff | 0.12 | 125.00 | 0.28 | 290.15 | 1041.67 | 1.00 | 0.80 | General | CA_EL-CENTRO-NAF ANN CLG 0.4% CONDNS DB=>MCWB | 7/21 18:00:00
DXGF EL8 SUPPLY FAN | Fan:OnOff | 0.12 | 125.00 | 0.32 | 331.30 | 1041.67 | 1.00 | 0.75 | General | CA_EL-CENTRO-NAF ANN CLG 0.4% CONDNS DB=>MCWB | 7/21 17:10:00

## CZ16
0 | 1 | 2 | 3 | 4 | 5 | 6 | 7 | 8 | 9 | 10 | 11
| Type | Total Efficiency [W/W] | Delta Pressure [pa] | Max Air Flow Rate [m3/s] | Rated Electricity Rate [W] | Rated Power Per Max Air Flow Rate [W-s/m3] | Motor Heat In Air Fraction | Fan Energy Index | End Use Subcategory | Design Day Name for Fan Sizing Peak | Date/Time for Fan Sizing Peak
DXGF EL7 SUPPLY FAN | Fan:OnOff | 0.12 | 125.00 | 0.19 | 196.97 | 1041.67 | 1.00 | 0.97 | General | CA_BISHOP-AP JUL CLG 0.4% CONDNS DB=>MCWB | 7/21 17:40:00
DXGF EL8 SUPPLY FAN | Fan:OnOff | 0.12 | 125.00 | 0.24 | 245.25 | 1041.67 | 1.00 | 0.87 | General | CA_BISHOP-AP JUL CLG 0.4% CONDNS DB=>MCWB | 7/21 17:10:00