## CZ01
0 | 1 | 2 | 3 | 4 | 5 | 6 | 7 | 8 | 9 | 10 | 11
| Type | Total Efficiency [W/W] | Delta Pressure [pa] | Max Air Flow Rate [m3/s] | Rated Electricity Rate [W] | Rated Power Per Max Air Flow Rate [W-s/m3] | Motor Heat In Air Fraction | Fan Energy Index | End Use Subcategory | Design Day Name for Fan Sizing Peak | Date/Time for Fan Sizing Peak
DXGF EL2 SUPPLY FAN | Fan:OnOff | 0.12 | 125.00 | 0.67 | 698.28 | 1041.67 | 1.00 | 0.58 | General | CA_EUREKA ANN CLG .4% CONDNS DB=>MWB | 8/21 16:10:00
DXGF EL5 SUPPLY FAN | Fan:OnOff | 0.12 | 125.00 | 0.54 | 558.83 | 1041.67 | 1.00 | 0.62 | General | CA_EUREKA ANN CLG .4% CONDNS DB=>MWB | 8/21 14:50:00

## CZ02
0 | 1 | 2 | 3 | 4 | 5 | 6 | 7 | 8 | 9 | 10 | 11
| Type | Total Efficiency [W/W] | Delta Pressure [pa] | Max Air Flow Rate [m3/s] | Rated Electricity Rate [W] | Rated Power Per Max Air Flow Rate [W-s/m3] | Motor Heat In Air Fraction | Fan Energy Index | End Use Subcategory | Design Day Name for Fan Sizing Peak | Date/Time for Fan Sizing Peak
DXGF EL2 SUPPLY FAN | Fan:OnOff | 0.12 | 125.00 | 0.93 | 971.96 | 1041.67 | 1.00 | 0.53 | General | CA_NAPA-CO ANN CLG .4% CONDNS DB=>MWB | 8/21 16:00:00
DXGF EL5 SUPPLY FAN | Fan:OnOff | 0.12 | 125.00 | 0.85 | 884.76 | 1041.67 | 1.00 | 0.54 | General | CA_NAPA-CO ANN CLG .4% CONDNS DB=>MWB | 8/21 16:00:00

## CZ03
0 | 1 | 2 | 3 | 4 | 5 | 6 | 7 | 8 | 9 | 10 | 11
| Type | Total Efficiency [W/W] | Delta Pressure [pa] | Max Air Flow Rate [m3/s] | Rated Electricity Rate [W] | Rated Power Per Max Air Flow Rate [W-s/m3] | Motor Heat In Air Fraction | Fan Energy Index | End Use Subcategory | Design Day Name for Fan Sizing Peak | Date/Time for Fan Sizing Peak
DXGF EL2 SUPPLY FAN | Fan:OnOff | 0.12 | 125.00 | 1.16 | 1206.07 | 1041.67 | 1.00 | 0.51 | General | CA_OAKLAND-METRO-AP ANN CLG .4% CONDNS DB=>MWB | 8/21 16:10:00
DXGF EL5 SUPPLY FAN | Fan:OnOff | 0.12 | 125.00 | 1.02 | 1062.94 | 1041.67 | 1.00 | 0.52 | General | CA_OAKLAND-METRO-AP ANN CLG .4% CONDNS DB=>MWB | 8/21 14:50:00

## CZ04
0 | 1 | 2 | 3 | 4 | 5 | 6 | 7 | 8 | 9 | 10 | 11
| Type | Total Efficiency [W/W] | Delta Pressure [pa] | Max Air Flow Rate [m3/s] | Rated Electricity Rate [W] | Rated Power Per Max Air Flow Rate [W-s/m3] | Motor Heat In Air Fraction | Fan Energy Index | End Use Subcategory | Design Day Name for Fan Sizing Peak | Date/Time for Fan Sizing Peak
DXGF EL2 SUPPLY FAN | Fan:OnOff | 0.12 | 125.00 | 0.94 | 974.67 | 1041.67 | 1.00 | 0.53 | General | CA_SAN-JOSE-IAP ANN CLG .4% CONDNS DB=>MWB | 8/21 17:00:00
DXGF EL5 SUPPLY FAN | Fan:OnOff | 0.12 | 125.00 | 0.82 | 851.87 | 1041.67 | 1.00 | 0.55 | General | CA_SAN-JOSE-IAP ANN CLG .4% CONDNS DB=>MWB | 8/21 16:20:00

## CZ05
0 | 1 | 2 | 3 | 4 | 5 | 6 | 7 | 8 | 9 | 10 | 11
| Type | Total Efficiency [W/W] | Delta Pressure [pa] | Max Air Flow Rate [m3/s] | Rated Electricity Rate [W] | Rated Power Per Max Air Flow Rate [W-s/m3] | Motor Heat In Air Fraction | Fan Energy Index | End Use Subcategory | Design Day Name for Fan Sizing Peak | Date/Time for Fan Sizing Peak
DXGF EL2 SUPPLY FAN | Fan:OnOff | 0.12 | 125.00 | 1.21 | 1262.87 | 1041.67 | 1.00 | 0.50 | General | CA_SANTA-MARIA-PUBLIC-AP ANN CLG .4% CONDNS DB=>MWB | 8/21 16:00:00
DXGF EL5 SUPPLY FAN | Fan:OnOff | 0.12 | 125.00 | 1.05 | 1097.38 | 1041.67 | 1.00 | 0.52 | General | CA_SANTA-MARIA-PUBLIC-AP ANN CLG .4% CONDNS DB=>MWB | 8/21 14:50:00

## CZ06
0 | 1 | 2 | 3 | 4 | 5 | 6 | 7 | 8 | 9 | 10 | 11
| Type | Total Efficiency [W/W] | Delta Pressure [pa] | Max Air Flow Rate [m3/s] | Rated Electricity Rate [W] | Rated Power Per Max Air Flow Rate [W-s/m3] | Motor Heat In Air Fraction | Fan Energy Index | End Use Subcategory | Design Day Name for Fan Sizing Peak | Date/Time for Fan Sizing Peak
DXGF EL2 SUPPLY FAN | Fan:OnOff | 0.12 | 125.00 | 0.99 | 1031.16 | 1041.67 | 1.00 | 0.52 | General | CA_LOS-ANGELES-IAP ANN CLG .4% CONDNS DB=>MWB | 8/21 15:50:00
DXGF EL5 SUPPLY FAN | Fan:OnOff | 0.12 | 125.00 | 0.84 | 873.82 | 1041.67 | 1.00 | 0.54 | General | CA_LOS-ANGELES-IAP ANN CLG .4% CONDNS DB=>MWB | 8/21 14:10:00

## CZ07
0 | 1 | 2 | 3 | 4 | 5 | 6 | 7 | 8 | 9 | 10 | 11
| Type | Total Efficiency [W/W] | Delta Pressure [pa] | Max Air Flow Rate [m3/s] | Rated Electricity Rate [W] | Rated Power Per Max Air Flow Rate [W-s/m3] | Motor Heat In Air Fraction | Fan Energy Index | End Use Subcategory | Design Day Name for Fan Sizing Peak | Date/Time for Fan Sizing Peak
DXGF EL2 SUPPLY FAN | Fan:OnOff | 0.12 | 125.00 | 1.00 | 1042.95 | 1041.67 | 1.00 | 0.52 | General | CA_SAN-DIEGO-LINDBERGH-F ANN CLG .4% CONDNS DB=>MWB | 8/21 17:00:00
DXGF EL5 SUPPLY FAN | Fan:OnOff | 0.12 | 125.00 | 0.83 | 864.68 | 1041.67 | 1.00 | 0.55 | General | CA_SAN-DIEGO-LINDBERGH-F ANN CLG .4% CONDNS DB=>MWB | 8/21 17:00:00

## CZ08
0 | 1 | 2 | 3 | 4 | 5 | 6 | 7 | 8 | 9 | 10 | 11
| Type | Total Efficiency [W/W] | Delta Pressure [pa] | Max Air Flow Rate [m3/s] | Rated Electricity Rate [W] | Rated Power Per Max Air Flow Rate [W-s/m3] | Motor Heat In Air Fraction | Fan Energy Index | End Use Subcategory | Design Day Name for Fan Sizing Peak | Date/Time for Fan Sizing Peak
DXGF EL2 SUPPLY FAN | Fan:OnOff | 0.12 | 125.00 | 0.96 | 1002.25 | 1041.67 | 1.00 | 0.53 | General | CA_LONG-BEACH-DAUGHERTY- ANN CLG .4% CONDNS DB=>MWB | 8/21 17:50:00
DXGF EL5 SUPPLY FAN | Fan:OnOff | 0.12 | 125.00 | 0.77 | 805.11 | 1041.67 | 1.00 | 0.56 | General | CA_LONG-BEACH-DAUGHERTY- ANN CLG .4% CONDNS DB=>MWB | 8/21 18:00:00

## CZ09
0 | 1 | 2 | 3 | 4 | 5 | 6 | 7 | 8 | 9 | 10 | 11
| Type | Total Efficiency [W/W] | Delta Pressure [pa] | Max Air Flow Rate [m3/s] | Rated Electricity Rate [W] | Rated Power Per Max Air Flow Rate [W-s/m3] | Motor Heat In Air Fraction | Fan Energy Index | End Use Subcategory | Design Day Name for Fan Sizing Peak | Date/Time for Fan Sizing Peak
DXGF EL2 SUPPLY FAN | Fan:OnOff | 0.12 | 125.00 | 1.42 | 1484.00 | 1041.67 | 1.00 | 0.48 | General | CA_LOS-ANGELES-DOWNTOWN-USC JUL CLG 0.4% CONDNS DB=>MCWB | 7/21 18:00:00
DXGF EL5 SUPPLY FAN | Fan:OnOff | 0.12 | 125.00 | 1.22 | 1271.06 | 1041.67 | 1.00 | 0.50 | General | CA_LOS-ANGELES-DOWNTOWN-USC JUL CLG 0.4% CONDNS DB=>MCWB | 7/21 18:00:00

## CZ10
0 | 1 | 2 | 3 | 4 | 5 | 6 | 7 | 8 | 9 | 10 | 11
| Type | Total Efficiency [W/W] | Delta Pressure [pa] | Max Air Flow Rate [m3/s] | Rated Electricity Rate [W] | Rated Power Per Max Air Flow Rate [W-s/m3] | Motor Heat In Air Fraction | Fan Energy Index | End Use Subcategory | Design Day Name for Fan Sizing Peak | Date/Time for Fan Sizing Peak
DXGF EL2 SUPPLY FAN | Fan:OnOff | 0.12 | 125.00 | 0.77 | 800.62 | 1041.67 | 1.00 | 0.56 | General | CA_RIVERSIDE-MUNI ANN CLG .4% CONDNS DB=>MWB | 8/21 15:20:00
DXGF EL5 SUPPLY FAN | Fan:OnOff | 0.12 | 125.00 | 0.64 | 669.42 | 1041.67 | 1.00 | 0.59 | General | CA_RIVERSIDE-MUNI ANN CLG .4% CONDNS DB=>MWB | 8/21 15:00:00

## CZ11
0 | 1 | 2 | 3 | 4 | 5 | 6 | 7 | 8 | 9 | 10 | 11
| Type | Total Efficiency [W/W] | Delta Pressure [pa] | Max Air Flow Rate [m3/s] | Rated Electricity Rate [W] | Rated Power Per Max Air Flow Rate [W-s/m3] | Motor Heat In Air Fraction | Fan Energy Index | End Use Subcategory | Design Day Name for Fan Sizing Peak | Date/Time for Fan Sizing Peak
DXGF EL2 SUPPLY FAN | Fan:OnOff | 0.12 | 125.00 | 0.94 | 982.36 | 1041.67 | 1.00 | 0.53 | General | CA_RED-BLUFF-MUNI-AP ANN CLG .4% CONDNS DB=>MWB | 7/21 17:50:00
DXGF EL5 SUPPLY FAN | Fan:OnOff | 0.12 | 125.00 | 0.73 | 764.31 | 1041.67 | 1.00 | 0.56 | General | CA_RED-BLUFF-MUNI-AP ANN CLG .4% CONDNS DB=>MWB | 7/21 18:00:00

## CZ12
0 | 1 | 2 | 3 | 4 | 5 | 6 | 7 | 8 | 9 | 10 | 11
| Type | Total Efficiency [W/W] | Delta Pressure [pa] | Max Air Flow Rate [m3/s] | Rated Electricity Rate [W] | Rated Power Per Max Air Flow Rate [W-s/m3] | Motor Heat In Air Fraction | Fan Energy Index | End Use Subcategory | Design Day Name for Fan Sizing Peak | Date/Time for Fan Sizing Peak
DXGF EL2 SUPPLY FAN | Fan:OnOff | 0.12 | 125.00 | 0.90 | 937.95 | 1041.67 | 1.00 | 0.54 | General | CA_STOCKTON-METRO-AP JUN CLG 0.4% CONDNS DB=>MCWB | 6/21 17:00:00
DXGF EL5 SUPPLY FAN | Fan:OnOff | 0.12 | 125.00 | 0.72 | 747.94 | 1041.67 | 1.00 | 0.57 | General | CA_STOCKTON-METRO-AP AUG CLG 0.4% CONDNS DB=>MCWB | 8/21 16:20:00

## CZ13
0 | 1 | 2 | 3 | 4 | 5 | 6 | 7 | 8 | 9 | 10 | 11
| Type | Total Efficiency [W/W] | Delta Pressure [pa] | Max Air Flow Rate [m3/s] | Rated Electricity Rate [W] | Rated Power Per Max Air Flow Rate [W-s/m3] | Motor Heat In Air Fraction | Fan Energy Index | End Use Subcategory | Design Day Name for Fan Sizing Peak | Date/Time for Fan Sizing Peak
DXGF EL2 SUPPLY FAN | Fan:OnOff | 0.12 | 125.00 | 1.01 | 1047.87 | 1041.67 | 1.00 | 0.52 | General | CA_FRESNO-YOSEMITE-IAP ANN CLG .4% CONDNS DB=>MWB | 7/21 17:30:00
DXGF EL5 SUPPLY FAN | Fan:OnOff | 0.12 | 125.00 | 0.77 | 797.87 | 1041.67 | 1.00 | 0.56 | General | CA_FRESNO-YOSEMITE-IAP ANN CLG .4% CONDNS DB=>MWB | 7/21 17:40:00

## CZ14
0 | 1 | 2 | 3 | 4 | 5 | 6 | 7 | 8 | 9 | 10 | 11
| Type | Total Efficiency [W/W] | Delta Pressure [pa] | Max Air Flow Rate [m3/s] | Rated Electricity Rate [W] | Rated Power Per Max Air Flow Rate [W-s/m3] | Motor Heat In Air Fraction | Fan Energy Index | End Use Subcategory | Design Day Name for Fan Sizing Peak | Date/Time for Fan Sizing Peak
DXGF EL2 SUPPLY FAN | Fan:OnOff | 0.12 | 125.00 | 0.92 | 957.05 | 1041.67 | 1.00 | 0.53 | General | CA_DAGGETT-BARSTOW-DAGGE ANN CLG .4% CONDNS DB=>MWB | 7/21 16:20:00
DXGF EL5 SUPPLY FAN | Fan:OnOff | 0.12 | 125.00 | 0.69 | 714.65 | 1041.67 | 1.00 | 0.58 | General | CA_DAGGETT-BARSTOW-DAGGE ANN CLG .4% CONDNS DB=>MWB | 7/21 14:40:00

## CZ15
0 | 1 | 2 | 3 | 4 | 5 | 6 | 7 | 8 | 9 | 10 | 11
| Type | Total Efficiency [W/W] | Delta Pressure [pa] | Max Air Flow Rate [m3/s] | Rated Electricity Rate [W] | Rated Power Per Max Air Flow Rate [W-s/m3] | Motor Heat In Air Fraction | Fan Energy Index | End Use Subcategory | Design Day Name for Fan Sizing Peak | Date/Time for Fan Sizing Peak
DXGF EL2 SUPPLY FAN | Fan:OnOff | 0.12 | 125.00 | 1.06 | 1102.15 | 1041.67 | 1.00 | 0.52 | General | CA_EL-CENTRO-NAF ANN CLG 0.4% CONDNS DB=>MCWB | 7/21 17:20:00
DXGF EL5 SUPPLY FAN | Fan:OnOff | 0.12 | 125.00 | 0.90 | 932.92 | 1041.67 | 1.00 | 0.54 | General | CA_EL-CENTRO-NAF ANN CLG 0.4% CONDNS DB=>MCWB | 7/21 17:20:00

## CZ16
0 | 1 | 2 | 3 | 4 | 5 | 6 | 7 | 8 | 9 | 10 | 11
| Type | Total Efficiency [W/W] | Delta Pressure [pa] | Max Air Flow Rate [m3/s] | Rated Electricity Rate [W] | Rated Power Per Max Air Flow Rate [W-s/m3] | Motor Heat In Air Fraction | Fan Energy Index | End Use Subcategory | Design Day Name for Fan Sizing Peak | Date/Time for Fan Sizing Peak
DXGF EL2 SUPPLY FAN | Fan:OnOff | 0.12 | 125.00 | 1.01 | 1057.18 | 1041.67 | 1.00 | 0.52 | General | CA_BISHOP-AP JUL CLG 0.4% CONDNS DB=>MCWB | 7/21 17:40:00
DXGF EL5 SUPPLY FAN | Fan:OnOff | 0.12 | 125.00 | 0.78 | 814.54 | 1041.67 | 1.00 | 0.55 | General | CA_BISHOP-AP JUL CLG 0.4% CONDNS DB=>MCWB | 7/21 17:40:00